## MP3_Power_bank
Line # | Name | Description | Designator | Revision ID | Revision State | Revision Status | Quantity | Manufacturer 1 | Manufacturer Part Number 1 | Manufacturer Lifecycle 1 | Supplier 1 | Supplier Part Number 1 | Supplier Unit Price 1 | Supplier Subtotal 1
| 1k, 10K |  | 1K, R2, R3, R4, R5, R6 |  | Unknown server |  | 6 | Vishay | CRCW08050000Z0EA
| ME2108 | 6.5V 400mA SOT-23(SOT-23-3) DC-DC Converters RoHS | B3 |  | Not managed |  | 1
| 0.1u | Cap Ceramic 100nF 16V X7R ±5% Pad SMD 0603 +125°C T/R | C1 |  | Unknown server |  | 1 | Samsung | CL10B104JO8NNND | Volume Production
| 0.1uF, 0.1u, 10uF | CAP CER 0.22UF 50V X7R 0805 | C2, C3, C4, C5 |  | Unknown server |  | 4 | Murata | GRM21BR71H224KA01L | Not Recommended for New Design
| 0.1uF, 18pf | Chip Multilayer Ceramic Capacitors for General Purpose, 0805, 22uF, X5R, 15%, 20%, 6.3V | C6, C7, C8, C9 |  | Unknown server |  | 4 | Murata | GRM21BR60J226ME39L | Volume Production
| 150080SS75000 | LED RED CLEAR 0805 SMD | D1, D2 |  | Unknown server |  | 2 | Wurth Electronics | 150080SS75000 | Volume Production
| SS14 | DIODE SCHOTTKY 40V 1A DO214AC | D4 |  | Unknown server |  | 1 | Vishay Semiconductors | SS14-E3/61T
| 105017-0001 | Micro-USB B Receptacle, Right Angle, Bottom Mount, Surface Mount, with Solder Tabs, -30 to 85 degC, 5-Pin USB, RoHS, Tape and Reel | J1 |  | Unknown server |  | 1 | Molex | 1050170001 |  | Mouser | 538-105017-0001 | 0.93 | 0.93
| Battery, Vin, Output | CONN HEADER VERT 2POS 2.54MM | J2, J3, J5 |  | Unknown server |  | 3 | Harwin | M20-9990246 | Volume Production
| 61300111121 | THT Vertical Pin Header WR-PHD, Pitch 2.54 mm, Single Row, 1 pins | J4, J11 |  | Not managed |  | 2
| SW_Mp3_p, Mp3_p, Left, Select, Right | CONN HEADER VERT 2POS 2MM | J6, J12, J13, SW1, SW2, SW3 |  | Unknown server |  | 6 | Harwin | M22-2510205 |  | Mouser | 855-M22-2510205 | 0.2 | 1.2
| OLED1 | Male Header, Pitch 2.54 mm, 1 x 4 Position, Height 10.03 mm, Tail Length 3.56 mm, RoHS, Bulk | J7 |  | Not managed |  | 1
| 3.5 jack | 3.50mm (0.141", 1/8", Mini Plug) - Headphone Phone Jack Stereo (3 Conductor, TRS) Connector Solder | J8 |  | Not managed |  | 1
| 22uH | Shielded Wirewound Inductor 22uH 20% 1.5A 0.1495Ω SMD | L1 |  | Unknown server |  | 1 | Taiyo Yuden | NR6045T220M | Volume Production
| 61400416021 | USB 2.0 Type A Receptacle WR-COM, Horizontal, THT | O1, O2 |  | Not managed |  | 2
| Program | Male Header, Pitch 2.54 mm, 1 x 5 Position, Height 10.03 mm, Tail Length 3.56 mm, -55 to 105 degC, RoHS, Bulk | P1 |  | Unknown server |  | 1 | TE Connectivity | 640456-5 | Volume Production
| Control | Male Header, Pitch 2.54 mm, 1 x 3 Position, Height 8.38 mm, Tail Length 3.18 mm, RoHS, Bulk | P2 |  | Unknown server |  | 1 | Molex | 22-28-4033
| TC4056A | Integrated Circuit | U1 |  | Not managed |  | 1
| DW01A | Integrated Circuit | U2 |  | Not managed |  | 1
| FS8205A | MOSFET (N-Channel) | U3 |  | Not managed |  | 1
| DFR0299 | Dfplayer - a Mini Mp3 Player | U4 |  | Not managed |  | 1
| DEV_pro mini |  | U5 |  | Not managed |  | 1
| ATmega328P-AN | 8-bit AVR Microcontroller, 32KB Flash, 1KB EEPROM, 2KB SRAM, 32-pin TQFP, Industrial Grade (-40°C to 105°C) | U6 |  | Unknown server |  | 1 | Microchip | ATMEGA328P-AN | Volume Production
| 16.000MHZ | Crystal or Oscillator | Y1 |  | Not managed |  | 1